## ethanol_emis
Measurement ID | Silage sample | Sample box | Sample thickness (m) | Temperature (degrees C) | Target rel. humidity (%) | Target air speed (m/s) | Head gap (m) | Wind speed (m/s) | Dry matter (%) | Initial ethanol concentration (mg/kg) | Dry matter density (kg/m3) | Gas porosity (L/L) | Ethanol emission 12 hr (g) | Fraction initial ethanol emitted 12 hr
id | sample | box | thick.samp | temp.c | rh.tar | speed.tar | headspace | speed | dm | c.etoh.i | rho.d | por.g | emis.t | emis.n
124 | C2009JUNE10B | B | 0.15 | 20 | 70 | 0.5 | 0.01 | 0.56339 | 35.07 | 2305.4254 | 226.0221 | 0.43952 | 1.1168 | 0.12789
125 | C2009JUNE10D | D | 0.15 | 20 | 70 | 0.5 | 0.01 | 0.5659 | 34.9 | 1972.8935 | 184.3826 | 0.54021 | 1.5431 | 0.2065
126 | C2009JUNE10A | A | 0.15 | 20 | 70 | 0.5 | 0.01 | 0.57713 | 34.89 | 2516.9116 | 235.2254 | 0.41323 | 1.7087 | 0.17924
127 | C2009JUNE16D | D | 0.15 | 20 | 50 | 0.5 | 0.01 | 0.55546 | 28.9 | 1537.7089 | 205.0279 | 0.36654 | 0.79813 | 0.13704
128 | C2009JUNE16A | A | 0.15 | 20 | 95 | 0.5 | 0.01 | 0.5361 | 32.4 | 3143.5229 | 231.1414 | 0.37241 | 1.1695 | 0.098229
129 | C2009JUNE16B | B | 0.15 | 20 | 95 | 0.5 | 0.01 | 0.56025 | 34.77 | 2634.4965 | 223.2624 | 0.44086 | 1.5787 | 0.15821
130 | C2009JUNE16C | C | 0.15 | 20 | 50 | 0.5 | 0.01 | 0.56235 | 33.86 | 3269.2981 | 255.4139 | 0.34056 | 1.4509 | 0.11717
131 | C2009JUNE30B | B | 0.15 | 5 | 70 | 0.5 | 0.01 | 0.52067 | 35.1 | 3628.1028 | 255.5002 | 0.36787 | 0.7028 | 0.051145
132 | C2009JUNE30D | D | 0.15 | 20 | 70 | 0.05 | 0.088 | 0.043969 | 33.44 | 3482.1745 | 256.0422 | 0.32942 | 0.41897 | 0.031767
133 | C2009JUNE30C | C | 0.15 | 20 | 70 | 5 | 0.01 | 5.0141 | 35.8 | 3367.4685 | 287.8178 | 0.30304 | 4.4741 | 0.35079
135 | C2009JULY06C | C | 0.15 | 35 | 70 | 5 | 0.01 | 5.0721 | 32.68 | 3440.3261 | 291.5531 | 0.21359 | 6.525 | 0.50076
136 | C2009JULY06D | D | 0.15 | 35 | 70 | 0.05 | 0.088 | 0.042038 | 32.04 | 3764.4779 | 259.6192 | 0.28376 | 1.0203 | 0.071558
137 | C2009JULY06B | B | 0.15 | 5 | 70 | 0.05 | 0.088 | 0.044627 | 32.02 | 3562.095 | 269.8557 | 0.2584 | 0.21552 | 0.015974
138 | C2009JULY13A | A | 0.15 | 20 | 70 | 0.5 | 0.1 | 0.5086 | 32.87 | 3079.2529 | 287.7806 | 0.23135 | 0.92509 | 0.07932
140 | C2009JULY13C | C | 0.15 | 5 | 70 | 0.5 | 0.1 | 0.48703 | 33.49 | 3036.0995 | 283.7476 | 0.25912 | 0.31954 | 0.027788
141 | C2009JULY13B | B | 0.15 | 5 | 70 | 0.5 | 0.01 | 0.51686 | 32.93 | 3198.4485 | 293.4356 | 0.21892 | 0.33938 | 0.028015
142 | C 2009JULY16A | A | 0.15 | 20 | 70 | 0.5 | 0.01 | 0.56133 | 33.5 | 3070.1125 | 300.9914 | 0.21331 | 0.57926 | 0.049816
143 | C2009JULY16D | D | 0.15 | 35 | 70 | 0.05 | 0.1 | 0.052016 | 33.42 | 3459.8413 | 290.743 | 0.2356 | 0.99929 | 0.076258
144 | C2009JULY16C | C | 0.15 | 5 | 70 | 0.05 | 0.1 | 0.04745 | 33.45 | 3372.2873 | 278.7014 | 0.2713 | 0.22836 | 0.017879
145 | C2009JULY20A | A | 0.15 | 20 | 70 | 0.5 | 0.01 | 0.58171 | 32.57 | 3168.9772 | 268.5574 | 0.27515 | 0.78471 | 0.065379
146 | C2009JULY20B | B | 0.15 | 35 | 70 | 0.5 | 0.01 | 0.57159 | 32.89 | 3930.3702 | 288.9978 | 0.22617 | 0.8441 | 0.056703
156 | C2009AUG06A | A | 0.15 | 20 | 70 | 5 | 0.01 | 5.0273 | 32.76 | 2542.7209 | 273.4109 | 0.26693 | 4.4684 | 0.46399
159 | C2009AUG06D | D | 0.15 | 5 | 70 | 5 | 0.01 | 4.8796 | 34.86 | 2379.8128 | 273.5417 | 0.31787 | 1.8109 | 0.20091
164 | C2009AUG10A | A | 0.15 | 35 | 70 | 5 | 0.01 | 5.0421 | 34.68 | 2723.536 | 286.688 | 0.27761 | 4.9156 | 0.47653
166 | C2009AUG10B | B | 0.15 | 5 | 70 | 5 | 0.01 | 4.9532 | 34.41 | 2544.3504 | 302.8989 | 0.23329 | 0.95517 | 0.099118
167 | C2009AUG10D | D | 0.15 | 20 | 70 | 0.05 | 0.1 | 0.046727 | 31.81 | 2819.4536 | 265.9862 | 0.26255 | 0.35165 | 0.03293
170 | C2009AUG13A | A | 0.15 | 35 | 70 | 0.5 | 0.01 | 0.55892 | 35.18 | 2690.8265 | 305.7757 | 0.24212 | 0.81375 | 0.079846